## SiC MOSFET
SiC MOSFET Product List
Product Name | Type | Product Status | Qualification | ZMJ Package Name | Technology | VDS | VGS min/max | ID Tc=25℃ | PD Tc=25℃ | EAS L=0.5mH | Vth min/typ/max | Rds(on) Vgs=18V typ/max | Rds(on) Vgs=15V typ | Ciss | Coss | Crss | Rg | Qg | Qgs | Qgd
[6 empty] | v | v | A | W | mJ | v | mΩ | mΩ | pF | pF | pF | Ω | nC | nC | nC
ZMCA030R065C4 | N | Sample | Automotive | TO-247-4 | SpeedSiC | 650 | -10V/20V | 57 | 405 | TBC | 2/2.9/4 | 28/35 | TBC | TBC | TBC | TBC | TBC | 80 | TBC | TBC
ZMCA030R065C3 | N | Sample | Automotive | TO-247-3 | SpeedSiC | 650 | -10V/20V | 57 | 405 | TBC | 2/2.9/4 | 28/35 | TBC | TBC | TBC | TBC | TBC | 80 | TBC | TBC
ZMCA030R065T2 | N | Sample | Automotive | TCPAK2 | SpeedSiC | 650 | -10V/20V | 57 | 405 | TBC | 2/2.9/4 | 28/35 | TBC | TBC | TBC | TBC | TBC | 80 | TBC | TBC
ZMCA045R065C4 | N | Sample | Automotive | TO-247-4 | SpeedSiC | 650 | -10V/20V | 35 | 230 | TBC | 2/2.9/4 | 40/50 | TBC | TBC | TBC | TBC | TBC | 41 | TBC | TBC
ZMCA045R065C3 | N | Sample | Automotive | TO-247-3 | SpeedSiC | 650 | -10V/20V | 35 | 230 | TBC | 2/2.9/4 | 40/50 | TBC | TBC | TBC | TBC | TBC | 41 | TBC | TBC
ZMCA045R065T2 | N | Sample | Automotive | TCPAK2 | SpeedSiC | 650 | -10V/20V | 35 | 230 | TBC | 2/2.9/4 | 40/50 | TBC | TBC | TBC | TBC | TBC | 41 | TBC | TBC
ZMCA045R065R | N | Sample | Automotive | TOLL | SpeedSiC | 650 | -10V/20V | 35 | 230 | TBC | 2/2.9/4 | 40/50 | TBC | TBC | TBC | TBC | TBC | 41 | TBC | TBC
ZMCA060R065C4 | N | Sample | Automotive | TO-247-4 | SpeedSiC | 650 | -10V/20V | 31 | 180 | TBC | 2/2.9/4 | 58/73 | TBC | TBC | TBC | TBC | TBC | 31 | TBC | TBC
ZMCA060R065C3 | N | Sample | Automotive | TO-247-3 | SpeedSiC | 650 | -10V/20V | 31 | 180 | TBC | 2/2.9/4 | 58/73 | TBC | TBC | TBC | TBC | TBC | 31 | TBC | TBC
ZMCA060R065T2 | N | Sample | Automotive | TCPAK2 | SpeedSiC | 650 | -10V/20V | 31 | 180 | TBC | 2/2.9/4 | 58/73 | TBC | TBC | TBC | TBC | TBC | 31 | TBC | TBC
ZMCA060R065R | N | Sample | Automotive | TOLL | SpeedSiC | 650 | -10V/20V | 31 | 180 | TBC | 2/2.9/4 | 58/73 | TBC | TBC | TBC | TBC | TBC | 31 | TBC | TBC
ZMCA020N120C4 | N | MP | Automotive | TO-247-4 | RobustSiC | 1200 | -10V/24V | 84 | 375 | 1225 | 2/2.9/4 | 20/26 | 26 | 4840 | 190 | 8 | 1.9 | 186 | 65 | 76
ZMCA020R120H8 | N | MP | Automotive | HSOP8 | RobustSiC | 1200 | -10V/24V | 84 | 375 | 1225 | 2/2.9/4 | 20/26 | 26 | 4840 | 190 | 8 | 1.9 | 186 | 65 | 76
ZMCA020R120C3 | N | MP | Automotive | TO-247-3 | RobustSiC | 1200 | -10V/24V | 84 | 375 | 1225 | 2/2.9/4 | 20/26 | 26 | 4840 | 190 | 8 | 1.9 | 186 | 65 | 76
ZMCA020R120B7 | N | Sample | Automotive | TO-263-7 | RobustSiC | 1200 | -10V/24V | 84 | 375 | 1225 | 2/2.9/4 | 20/26 | 26 | 4840 | 190 | 8 | 1.9 | 186 | 65 | 76
ZMCA030R120C3 | N | Sample | Automotive | TO-247-3 | SpeedSiC | 1200 | -10V/24V | 65 | 370 | TBC | 2/2.8/4 | 27/34 | TBC | TBC | TBC | TBC | 1.8 | 80 | TBC | TBC
ZMCA013R120C4 | N | Sample | Automotive | TO-247-4 | RobustSiC | 1200 | -10V/24V | 123 | 668 | TBC | 2/2.9/4 | 13/17 | TBC | TBC | TBC | TBC | 1.9 | 180 | TBC | TBC
ZMCA013R120C3 | N | Sample | Automotive | TO-247-3 | RobustSiC | 1200 | -10V/24V | 123 | 668 | TBC | 2/2.9/4 | 13/17 | TBC | TBC | TBC | TBC | 1.9 | 180 | TBC | TBC
ZMCA013R120T2 | N | Sample | Automotive | TCPAK2 | RobustSiC | 1200 | -10V/24V | 123 | 668 | TBC | 2/2.9/4 | 13/17 | TBC | TBC | TBC | TBC | 1.9 | 180 | TBC | TBC
ZMCA030R120B7 | N | Sample | Automotive | TO-263-7 | SpeedSiC | 1200 | -10V/24V | 65 | 370 | TBC | 2/2.8/4 | 27/34 | TBC | TBC | TBC | TBC | 1.8 | 80 | TBC | TBC
ZMCA030R120T2 | N | Sample | Automotive | TCPAK2 | SpeedSiC | 1200 | -10V/24V | 65 | 370 | TBC | 2/2.8/4 | 27/34 | TBC | TBC | TBC | TBC | 1.8 | 80 | TBC | TBC
ZMCA030R120C4 | N | Sample | Automotive | TO-247-4 | SpeedSiC | 1200 | -10V/24V | 65 | 370 | TBC | 2/2.8/4 | 27/34 | TBC | TBC | TBC | TBC | 1.8 | 80 | TBC | TBC
ZMCA040R120C4 | N | MP | Automotive | TO-247-4 | RobustSiC | 1200 | -10V/24V | 55 | 237 | 802 | 2/2.7/4 | 37/49 | 44 | 2810 | 108 | 4 | 1.7 | 58 | 18 | 19
ZMCA040R120T2 | N | MP | Automotive | TCPAK2 | RobustSiC | 1200 | -10V/24V | 55 | 237 | 802 | 2/2.7/4 | 37/49 | 44 | 2810 | 108 | 4 | 1.7 | 58 | 18 | 19
ZMCA060N120C4 | N | MP | Automotive | TO-247-4 | RobustSiC | 1200 | -10V/24V | 35 | 197 | 361 | 2/2.8/4 | 53/65 | 63 | 1690 | 67 | 3 | 1.7 | 69 | 23 | 26
ZMCA060N120B7 | N | MP | Automotive | TO-263-7 | RobustSiC | 1200 | -10V/24V | 37 | 224 | 256 | 2/2.9/4 | 49/65 | 59 | 1578 | 67 | 3 | 1.7 | 69 | 19 | 24
ZMCA060R120C3 | N | MP | Automotive | TO-247-3 | RobustSiC | 1200 | -10V/24V | 35 | 197 | 361 | 2/2.8/4 | 53/65 | 63 | 1521 | 67 | 5 | 1.7 | 68 | 19 | 28
ZMCA060R120H8 | N | MP | Automotive | HSOP8 | RobustSiC | 1200 | -10V/24V | 44 | 254 | 342 | 2/2.8/4 | 53/65 | 63 | 1690 | 67 | 3 | 1.7 | 69 | 23 | 26
ZMCA060R120T2 | N | MP | Automotive | TCPAK2 | RobustSiC | 1200 | -10V/24V | 35 | 197 | 361 | 2/2.8/4 | 53/65 | 63 | 1521 | 67 | 5 | 1.7 | 68 | 19 | 28
ZMC100KR170B7 | N | Sample | Industrial | TO-263-7 | SpeedSiC | 1700 | -10V/20V | 7 | 100 | TBC | 2/2.9/4 | 800/1200 | - | TBC | TBC | TBC | TBC | 14 | TBC | TBC
ZMCA100KR170B7 | N | Sample | Automotive | TO-263-7 | SpeedSiC | 1700 | -10V/24V | 7 | 100 | TBC | 2/2.9/4 | 800/1200 | - | TBC | TBC | TBC | TBC | 14 | TBC | TBC
ZMCA030R200C4 | N | Sample | Automotive | TO-247-4 | RobustSiC | 2000 | -10V/24V | 90 | 550 | TBC | 2/3.2/4 | TBC | 26/33 | TBC | TBC | TBC | TBC | 143 | TBC | TBC
ZMCA060R200C4 | N | MP | Automotive | TO-247-4 | RobustSiC | 2000 | -10V/24V | 33 | 300 | 1042 | 3/3.8/5 | 57/70 | 77 | 2218 | 74 | 1.8 | 1.9 | 96 | 32 | 38
ZMC100KR330B7 | N | MP | Industrial | TO-263-7 | SHVSiC | 3300 | -10V/24V | 6 | 75 | - | 3/4.4/5 | 690 | - | 415 | 11 | 1.8 | 4.8 | 24 | 6 | 14
ZMC010R120Z1AAFF | N | Sample | Industrial | Module A5D/Half-Bridge | SpeedSiC | 1200 | -10V/24V | 100 | 268 | TBC | 2/2.9/4 | 10/13 | TBC | TBC | TBC | TBC | TBC | 373 | TBC | TBC
ZMC030R120Z1BAFS | N | Sample | Industrial | Module A5F/B6-Bridge | SpeedSiC | 1200 | -10V/24V | 60 | 200 | TBC | 2/2.9/4 | 27/33 | TBC | TBC | TBC | TBC | TBC | 135 | TBC | TBC
ZMC010R120Z2AAFT | N | Sample | Industrial | Module A8D/TNPC | SpeedSiC | 1200 | -10V/24V | 100 | 268 | TBC | 2/2.9/4 | 10/13 | TBC | TBC | TBC | TBC | TBC | 373 | TBC | TBC
ZMC005R12062AAFF | N | Sample | Industrial | Module A3 | SpeedSiC | 1200 | -10V/24V | 200 | 540 | TBC | 2/2.9/4 | 5/6.5 | TBC | TBC | TBC | TBC | TBC | 750 | TBC | TBC

## SiC remark
Product Name | Type | Product Status | Qualification | ZMJ Package Name | Technology
| N | MP | Industrial |  | RobustSiC
| P | Sample | Automotive |  | SpeedSiC
| N+N |  |  |  | SHVSiC
N+P